## Calculator
Measurements
(This spreadsheet is locked to prevent accidental modification)
| Scale | 100%
(if you have a larger printer, and larger tools, you can print at larger scale)
| Reading 1 | Reading 2 | Reading 3 | Average
1 | 99.52 | 99.47 | 99.53 | 99.5067
2 | 49.95 | 49.93 | 49.9 | 49.9267
3 | 99 | 99.02 | 99.07 | 99.03
4 | 49.38 | 49.35 | 49.37 | 49.3667
5 | 99.53 | 99.53 | 99.49 | 99.5167
6 | 49.92 | 49.97 | 49.92 | 49.9367
7 | 98.93 | 98.96 | 98.92 | 98.9367
8 | 49.3 | 49.31 | 49.27 | 49.2933
9 | 99.76 | 99.74 | 99.75 | 99.75
10 | 99.3 | 99.3 | 99.4 | 99.3333
| Green | <1mm deviation. Measurement seems ok. Continue.
| Yellow | >1mm deviation warning. Double-check your measurement.
| Red | >5mm deviation warning. Steps/mm or large measurment error.
Results |  |  |  |  | What the Results Mean
| Error | Correction |  |  | If X and Y errors are both negative, your print is undersize by the percentage shown.
X | -0.7192% | 0.7192% |  |  | If X and Y errors are both positive, your print is oversize by the percentage shown.
Y | -0.7717% | 0.7717% |  |  | If X and Y errors are very different from each other, check your steps/mm and belt tension.
If you have CoreXY, X and Y are 'locked' to each other so use the average of the two errors.
Skew | 0.23983 | -0.23983 |  |  | For X and Y see 'Fix Size' below. For skew see 'Fix Skew'
Inner and Outer errors are averages that include X and Y dimensions that may be useful to diagnose over/under extrusion.
Inner | -0.3125% | 0.3125% |  |  | If inner is negative, and outer is positive, this could indicate over extrusion.
Outer | -1.178% | 1.178% |  |  | If inner is positive, and outer is negative, this could indicate under extrusion.
Fix Skew |  |  |  |  | Tips For Implementation
Note: Because of the way excel works, you may find "," and "." get switched for your regional language settings. |  |  |  |  | Ensure you have calibration Extuder Step/mm before doing this test.
Klipper G Code Fix |  |  |  |  | Ensure you have XYZ Steps/mm set approximately correct before doing this test.
If you have quite large skew error (>0.5°), correct this first before doing XY scale compensation.
| Add | [skew_correction] |  | to printer.cfg | Superslicer is the only slicer with Material XY Shrinkage compensation. If you use Cura, PS, ideamaker etc you will have to use steps/mm (or rotation distance) for the printer instead, or remember to scale the print for different materials
| Send Command | SET_SKEW XY=99.33,99.75,70.2 |  | via console
| Send Command | SKEW_PROFILE SAVE=my_skew_profile |  | via console
| Add | SKEW_PROFILE LOAD=my_skew_profile |  | to end of start G code
| Add | SET_SKEW CLEAR=1 |  | to start of end G code
Marlin Firmware Adjustment
| Add | if ENABLED(SKEW_CORRECTION) |  | to firmware
| Add | define XY_SKEW_FACTOR 0.002 |  | to firmware
RepRap Firmware Adjustment
| Add | M556 S100 X0.419 |  | to config.g
Fix Size |  |  |  |  | Share
Material XY shinkage |  |  |  |  | Feel free to share your success and results on twitter, facebook, instagram etc
Tag me using @Adam_V3D and use #calibrationflower
| SuperSlicer | 99.25
Steps/mm
Input your values below
| Current Steps/mm (X) | Input your values below
| Current Steps/mm (Y) | 100
| New Steps/mm (X) | #VALUE!
| New Steps/mm (Y) | 100.7717
Rotation Distance
Input your values below
| Current Rot. Dist. (X) | 100
| Current Rot. Dist. (Y) | 100
| New Rot. Dist. (X) | 99.2808
| New Rot. Dist. (Y) | 99.2283

## Data (hidden)
| Design | % Error
1 | 100 | -0.4933%
2 | 50 | -0.1467%
3 | 100 | -0.97%
4 | 50 | -1.267%
5 | 100 | -0.4833%
6 | 50 | -0.1267%
7 | 100 | -1.063%
8 | 50 | -1.413%
| X | Y | Inner | Outer
Average | -0.7192% | -0.7717% | -0.3125% | -1.178%
H1 (a) | 70.2021 | 70.20
H2 (b) | 70.5709 | 70.57
Angle | 89.7602 | 89.76
Skew | 0.23983 | 0.24
Klipper
SET_SKEW XY=99.33,99.75,70.2
SKEW_PROFILE SAVE=my_skew_profile
GET_CURRENT_SKEW
Marlin
if ENABLED(SKEW_CORRECTION)
define XY_DIAG_AC 99.3333333333333
define XY_DIAG_BD 99.75
define XY_SIDE_AD 70.202072935
define XY_SKEW_FACTOR 0.002
AC | 99.3333 | 99.33
AB | 70.1649 | 70.16
AD | 70.2021 | 70.20
Skew Factor | 0.0015896 | 0.0
RRF
Example | M556 S100 X0.7 Y-0.2 Z0.6 |  | X value is XY compensation, others involve Z
Value | 0.41859
M556 S100 X0.419
Slicer
Superslicer | 99.25
99.25
Steps/mm
X | #VALUE!
Y | 100.7717
Rotation Distance
X | 99.2808
Y | 99.2283